## Sheet1
GENERATOR SIZING WITH EQUIPMENT
Primary Load Calculations
[8 empty] | Power Needed |  |  |  | Generator Efficiency: | 0.8
| Appliance | Quantity | Voltage (V) | Amps (A) | Phase |  |  | kW (each) | Total kW |  | Grand Total (kW) | Generator Total (kVA)
1 | Heaters | [6 empty] | 0 | 0 |  | 0 | 0
2 | Pumps | [6 empty] | 0 | 0
3 | Vibrators | [6 empty] | 0 | 0
4 | Skill Saw | [6 empty] | 0 | 0
5 | Lighting | [6 empty] | 0 | 0
6 | Site Trailer | [6 empty] | 0 | 0
7 | [7 empty] | 0 | 0
8 | [7 empty] | 0 | 0
9 | [7 empty] | 0 | 0
10 | [7 empty] | 0 | 0
11 | [7 empty] | 0 | 0
12 | [7 empty] | 0 | 0
13 | [7 empty] | 0 | 0
14 | [7 empty] | 0 | 0
15 | [7 empty] | 0 | 0
16 | [7 empty] | 0 | 0
17 | [7 empty] | 0 | 0
18 | [7 empty] | 0 | 0
19 | [7 empty] | 0 | 0
20 | [7 empty] | 0 | 0
*** This table is for estimation purposes only. Always consult your generator's manuals.
Voltage Drop Calculator
| Voltage (V) | Amps (A) | Length (ft) | Ohms/kft |  | Voltage Drop |  |  | Wire AWG | Ohms/kft
[6 empty] | 0 | V |  | #12 | 1.588
[6 empty] | #DIV/0! | % |  | #10 | 0.9989
[9 empty] | #8 | 0.6282
[9 empty] | #6 | 0.3951
[9 empty] | #4 | 0.2485
[9 empty] | #3 | 0.197
| How to use the Voltage Drop Calculator | [7 empty] | #2 | 0.1563
| Enter Voltage (V), Amps (A) and (Length (ft) into corresponding cells above | [7 empty] | #1 | 0.1239
| From chart on right, choose the Ohms/kft that corresponds with your wire AWG | [7 empty] | 1/0 | 0.09827
| Type or Copy/Paste the factor into the Ohms/kft cell above | [7 empty] | 2/0 | 0.07793
[9 empty] | 3/0 | 0.0618
[9 empty] | 4/0 | 0.04901
*** This table is for estimation purposes only.